## Sheet1
Shield type: | Advanced |  | Shield type: | Advanced
Analysis: | No detached spallation |  | Analysis: | No detached spallation
Configuration: | Stuffed Whipple |  | Configuration | Nextel multi-shock (fabric rear wall)
Bumper material: | Al 6061-T6 |  | Rear bumper material | Nextel
Rear wall material: | Al 7075-T6 |  | Rear wall material | Nextel
Calculation parameters |  |  | Calculation parameters
Description | Units | Value | Description | Units | Value
Projectile diameter | (cm) | 0.27 | Projectile diameter | (cm) | 0.27
Projectile density | (g/ccm) | 8.05 | Projectile density | (g/ccm) | 8.05
Impact velocity | (km/s) | 15 | Impact velocity | (km/s) | 15
Impact angle | (deg) | 0 | Impact angle | (deg) | 0
Bumper plate density | (g/ccm) | 2.7 | Rear bumper plate density | (g/ccm) | N/A
Rear wall density | (g/ccm) | 2.8 | Rear wall density | (g/ccm) | N/A
Rear wall yield strength | (ksi) | 73 | Rear wall yield strength | (ksi) | N/A
Spacing | (cm) | 12.7 | Spacing | (cm) | 12.7
Results |  |  | Results
Description | Units | Value | Description | Units | Value
Bumper plate thickness | (cm) | 0.12075 | Total bumper areal density | (g/cm2) | 0.41297
Nextel areal density | (g/cm2) | 0.37493 | Rear wall areal density | (g/cm2) | 0.3364
Kevlar areal density | (g/cm2) | 0.12498 | Total shield areal weight | (g/cm2) | 0.74937
Total stuffing area density | (g/cm2) | 0.49991 | Spacing (1st to 2nd bumper): | (cm) | 3.175
Rear wall thickness | (cm) | 0.01795 | Spacing (2nd to 3rd bumper): | (cm) | 3.175
Shield areal weight | (g/cm2) | 0.87619 | Spacing (3rd to 4th bumper): | (cm) | 3.175
Spacing (front bumper to stuffing) | (cm) | 6.35 | Spacing (4th bumper to rear wall): | (cm) | 3.175
Spacing (stuffing to rear wall) | (cm) | 6.35
Shield type: | Advanced
Analysis: | No detached spallation
Configuration: | Stuffed Whipple
Bumper material: | Al 6061-T6
Rear wall material: | Al 7075-T6
Shield type: | Advanced
Analysis: | No detached spallation
Configuration: | Stuffed Whipple
Bumper material: | Al 6061-T6
Rear wall material: | Al 7075-T6
Calculation parameters
Description | Units | Value
Projectile diameter | (cm) | 0.27
Projectile density | (g/ccm) | 8.05
Impact velocity | (km/s) | 15
Impact angle | (deg) | 0
Bumper plate density | (g/ccm) | 2.7
Rear wall density | (g/ccm) | 2.8
Rear wall yield strength | (ksi) | 73
Spacing | (cm) | 7.62
Results
Description | Units | Value
Bumper plate thickness | (cm) | 0.12075
Nextel areal density | (g/cm2) | 0.37493
Kevlar areal density | (g/cm2) | 0.12498
Total stuffing area density | (g/cm2) | 0.49991
Rear wall thickness | (cm) | 0.049861
Shield areal weight | (g/cm2) | 0.96554
Spacing (front bumper to stuffing) | (cm) | 3.81
Spacing (stuffing to rear wall) | (cm) | 3.81